## Contents
Spreadsheets for Group Theoretical Calculations
Ed Vitz, Kutztown University, Kutztown, PA 19530. Vitz@kutztown.edu
I. Use the worksheet tabs at the bottom of the page to select character tables listed in alphabetical order.
II. Problems from Miessler, G.L. and Tarr, D.A., “Inorganic Chemistry,” 2nd Ed., Prentice Hall, Upper Saddle River NJ, 1998:
4-18, 4-19 (titled MOTOh), 5.11, 5.12 are at end of spreadsheet tabs.
III. Bonding:
|  | MOTD3h | Determine central atom orbitals appropriate for Mos in planar triangular systems
|  | MOT_Oh | Determine central atom orbitals appropriate for Mos in octahedral systems
|  | PiHybTd | Determine central atom hybrid orbitals appropriate tetrahedral pi bonding
|  | SigHybTd | Determine central atom hybrid orbitals appropriate tetrahedral sigma bonding
IV. IR/Raman Spectroscopy
IR_C2v
IR_C3v
|  | IR_D3h |  | m
QuikIR_D3h
IRofOh
V. Other Spreadsheets:
|  | OhReps | Derive the 3x3 matrices for the representation that has the p orbitals as a basis in Oh.
|  | RepMatrix | Proves that the 3x3 matrices above are closed to operations of the Oh group.
|  | ReduceRepCv | Gives method for reducing representations with a spreadsheet

## C2h
Order
| 1 | 1 | 1 | 1 |  | 4
C2h | E | C2 | i | sh
Ag | 1 | 1 | 1 | 1 | Rz | x2, y2, z2,xy
Bg | 1 | -1 | 1 | -1 | Rx, Ry | xz, yz
Au | 1 | 1 | -1 | -1 | z
Bu | 1 | -1 | -1 | 1 | x,y

## C2v
Order
|  | 1 | 1 | 1 | 1 |  | 4
| C2v | E | C2 | sv(xz) | s'v(yz)
| A1 | 1 | 1 | 1 | 1 | z | x2, y2, z2 | 2
| A2 | 1 | 1 | -1 | -1 | Rz | xy | 0
| B1 | 1 | -1 | 1 | -1 | x,Ry | xz | 1
| B2 | 1 | -1 | -1 | 1 | y,Rx | yz | 1
|  | 4 | 0 | 2 | 2
full motion analysis |  | 9 | -1 | 3 | 1
cis-L2M(CO)2 |  | 2 | 0 | 2 | 0

## C3v
Order:
| 1 | 2 | 3 |  |  | 6
C3v | E | 2C3 | 3sv
A1 | 1 | 1 | 1 | z | x2+y2,z2 | 3
A2 | 1 | 1 | -1 | Rz |  | 1
E | 2 | -1 | 0 | (x,y),(Rx,Ry) | (x2-y2, xy),(xz,yz) | 1
| 6 | 3 | 2

## C4v
Order
| 1 | 2 | 1 | 2 | 2 |  | 8
C4v | E | 2C4 | C2 | 2sv | 2sd
A1 | 1 | 1 | 1 | 1 | 1 | z | x2+y2, z2 | 4
A2 | 1 | 1 | 1 | -1 | -1 | Rz |  | 1
B1 | 1 | -1 | 1 | 1 | -1 |  | x2-y2 | 2
B2 | 1 | -1 | 1 | -1 | 1 |  | xy | 1
E | 2 | 0 | -2 | 0 | 0 | (x,y),(Rx,Ry) | (xz,yz) | 5
| 18 | 2 | -2 | 4 | 2
ML(CO)4 | 4 | 0 | 0 | 2 | 0

## Cov
1 | 1 | 1 | z | x2+y2,z2
1 | 1 | -1 | Rz
2 | 2cosf | 0 | (x,y),(Rx,Ry) | (xy,yz)
2 | 2cos2f | 0 |  | (x2-y2,xy)
2 | 2cos3f | 0

## D4d
D4d | E | 2S8 | 2C4 | 2S83 | C2 | 4C2' | 4sd
A1 | 1 | 1 | 1 | 1 | 1 | 1 | 1 |  | x2+y2, z2
A2 | 1 | 1 | 1 | 1 | 1 | -1 | -1 | Rz
B2 | 1 | -1 | 1 | -1 | 1 | 1 | -1
B2 | 1 | -1 | 1 | -1 | 1 | -1 | 1 | z
E1 | 2 |  | 0 |  | -2 | 0 | 0 | (x,y)
E2 | 2 | 0 | -2 | 0 | 2 | 0 | 0 |  | (x2-y2,xy)
E1 | 2 |  | 0 |  | -2 | 0 | 0 | (Rx,Ry) | (xz,yz)

## D2h
| 1 | 1 | 1 | 1 | 1 | 1 | 1 | 1 |  | 8
D2h | E | C2(z) | C2(y) | C2(x) | i | s(xy) | s(xz) | s(yz)
Ag | 1 | 1 | 1 | 1 | 1 | 1 | 1 | 1 | z | x2, y2, z2
B1g | 1 | 1 | -1 | -1 | 1 | 1 | -1 | -1 | Rz | xy
B2g | 1 | -1 | 1 | -1 | 1 | -1 | 1 | -1 | Ry | xz
B3g | 1 | -1 | -1 | 1 | 1 | -1 | -1 | 1 | Rx | yz
Au | 1 | 1 | 1 | 1 | -1 | -1 | -1 | -1
B1u | 1 | 1 | -1 | -1 | -1 | -1 | 1 | 1 | z
B2u | 1 | -1 | 1 | -1 | -1 | 1 | -1 | 1 | y
B3u | 1 | -1 | -1 | 1 | -1 | 1 | 1 | -1 | x
all motions | 15 | -1 | -3 | -3 | -3 | 5 | 3 | 3

## D3h
| 1 | 2 | 3 | 1 | 2 | 3 |  | 12
D3h | E | 2C3 | 3C2 | sh | 2S3 | 3sv
A1' | 1 | 1 | 1 | 1 | 1 | 1 |  | x2+y2, z2 | 2
A2' | 1 | 1 | -1 | 1 | 1 | -1 | Rz |  | 0
E' | 2 | -1 | 0 | 2 | -1 | 0 | (x,y) | (x2-y2,xy) | 1
A1" | 1 | 1 | 1 | -1 | -1 | -1 |  |  | 0
A2" | 1 | 1 | -1 | -1 | -1 | 1 | z |  | 1
E" | 2 | -1 | 0 | -2 | -1 | 0 | (Rx,Ry) | (xz,yz) | 0
| 5 | 2 | 1 | 3 | 0 | 3

## D4h
|  | 1 | 2 | 1 | 2 | 2 | 1 | 2 | 1 | 2 | 2
| D4h | E | 2C4 | C2 | 2C2' | 2C2" | i | 2S4 | sh | 2sv | 2sd
| A1g | 1 | 1 | 1 | 1 | 1 | 1 | 1 | 1 | 1 | 1 |  | x2+y2, z2 | 1
| A2g | 1 | 1 | 1 | -1 | -1 | 1 | 1 | 1 | -1 | -1 | Rz |  | 0
| B1g | 1 | -1 | 1 | 1 | -1 | 1 | -1 | 1 | 1 | -1 |  | x2-y2 | 1
| B2g | 1 | -1 | 1 | -1 | 1 | 1 | -1 | 1 | -1 | 1 |  | xy | 0
| Eg | 2 | 0 | -2 | 0 | 0 | 2 | 0 | -2 | 0 | 0 | (Rx,Ry) | (xz,yz) | 0
| A1u | 1 | 1 | 1 | 1 | 1 | -1 | -1 | -1 | -1 | -1 |  |  | 0
| A2u | 1 | 1 | 1 | -1 | -1 | -1 | -1 | -1 | 1 | 1 | z |  | 0
| B1u | 1 | -1 | 1 | 1 | -1 | -1 | 1 | -1 | -1 | 1 |  |  | 0
| B2u | 1 | -1 | 1 | -1 | 1 | -1 | 1 | -1 | 1 | -1 |  |  | 0
| Eu | 2 | 0 | -2 | 0 | 0 | -2 | 0 | 2 | 0 | 0 | (x,y) |  | 1
|  | 4 | 0 | 0 | 2 | 0 | 0 | 0 | 4 | 2 | 0
Square planar CO Vibrations |  | 4 | 0 | 0 | 2 | 0 | 0 | 0 | 4 | 2 | 0
Square planar Full motion analysis |  | 15 | 1 | -1 | -3 | -1 | -3 | -1 | 5 | 3 | 1

## Doh
1 | 1 | 1 | 1 | 1 | 1 |  | x2+y2,z2
1 | 1 | -1 | 1 | 1 | -1 | Rz
2 | 2cosf | 0 | 2 | -2cosf | 0 | (Rx,Ry) | (xy,yz)
2 | 2cos2f | 0 | 2 | 2cos2f | 0 |  | (x2-y2,xy)
1 | 1 | 1 | -1 | -1 | -1 | z
1 | 1 | -1 | -1 | -1 | 1
2 | 2cosf | 0 | -2 | 2cosf | 0 | (x,y)
2 | 2cos2f | 0 | -2 | -2cos2f | 0
i
Dg
Sg-
Sg+
Pg
Pu
Du
Su+
Su-

## Oh
Order
| 1 | 8 | 6 | 6 | 3 | 1 | 6 | 8 | 3 | 6 |  | 48
Oh | E | C3 | C2 | C4 | C2=C42 | i | S4 | S6 | sh | sd
A1g | 1 | 1 | 1 | 1 | 1 | 1 | 1 | 1 | 1 | 1 |  | x2+y2+z2 | 1
A2g | 1 | 1 | -1 | -1 | 1 | 1 | -1 | 1 | 1 | -1 |  |  | 0
Eg | 2 | -1 | 0 | 0 | 2 | 2 | 0 | -1 | 2 | 0 |  | (2z2-x2-y2,x2-y2) | 1
T1g | 3 | 0 | -1 | 1 | -1 | 3 | 1 | 0 | -1 | -1 | (Rx,Ry,Rz) |  | 1
T2g | 3 | 0 | 1 | -1 | -1 | 3 | -1 | 0 | -1 | 1 |  | (xz,yz,xy) | 1
A1u | 1 | 1 | 1 | 1 | 1 | -1 | -1 | -1 | -1 | -1 |  |  | 0
A2u | 1 | 1 | -1 | -1 | 1 | -1 | 1 | -1 | -1 | 1 |  |  | 0
Eu | 2 | -1 | 0 | 0 | 2 | -2 | 0 | 1 | -2 | 0 |  |  | 0
T1u | 3 | 0 | -1 | 1 | -1 | -3 | -1 | 0 | 1 | 1 | (x,y,z) |  | 3
T2u | 3 | 0 | 1 | -1 | -1 | -3 | 1 | 0 | 1 | -1 |  |  | 1
| 21 | 0 | -1 | 3 | -3 | -3 | -1 | 0 | 5 | 3
M(CO)6 | 6 | 0 | 0 | 2 | 2 | 0 | 0 | 0 | 4 | 2

## Td
Order
| 1 | 8 | 3 | 6 | 6 |  | 24
Td | E | 8C3 | 3C2 | 6S4 | 6sd
A1 | 1 | 1 | 1 | 1 | 1 |  | x2+y2+ z2
A2 | 1 | 1 | 1 | -1 | -1
E | 2 | -1 | 2 | 0 | 0 |  | (2z2-x2-y2,(x2-y2)
T1 | 3 | 0 | -1 | 1 | -1 | (Rx,Ry,Rz)
T2 | 3 | 0 | -1 | -1 | 1 | (x,y,z) | (xy,xz,yz)

## OhReps
Derive the 3x3 matrices for the representation that has the p orbitals as a basis in Oh.
Order
|  | 1 | 8 | 6 | 6 | 3 | 1 | 6 | 8 | 3 | 6 |  | 48
| Oh | E | C3 | C2 | C4 | C2=C42 | i | S4 | S6 | sh | sd
| A1g | 1 | 1 | 1 | 1 | 1 | 1 | 1 | 1 | 1 | 1 |  | x2+y2+z2
| A2g | 1 | 1 | -1 | -1 | 1 | 1 | -1 | 1 | 1 | -1
| Eg | 2 | -1 | 0 | 0 | 2 | 2 | 0 | -1 | 2 | 0 |  | (2z2-x2-y2,x2-y2)
| T1g | 3 | 0 | -1 | 1 | -1 | 3 | 1 | 0 | -1 | -1 | (Rx,Ry,Rz)
| T2g | 3 | 0 | 1 | -1 | -1 | 3 | -1 | 0 | -1 | 1 |  | (xz,yz,xy)
| A1u | 1 | 1 | 1 | 1 | 1 | -1 | -1 | -1 | -1 | -1
| A2u | 1 | 1 | -1 | -1 | 1 | -1 | 1 | -1 | -1 | 1
| Eu | 2 | -1 | 0 | 0 | 2 | -2 | 0 | 1 | -2 | 0
| T1u | 3 | 0 | -1 | 1 | -1 | -3 | -1 | 0 | 1 | 1 | (x,y,z)
| T2u | 3 | 0 | 1 | -1 | -1 | -3 | 1 | 0 | 1 | -1
x
z
y
x
z
y
[E]
=
[C2x]
=
x
z
y
x
z
y
+
+
+
+
+
+
x
z
y
+
+
+
[C3]
=
x
z
y
+
+
+
C3

## RepMatrix
Demonstrate Closure for the 3x3 Transformation Matrices with px, py, and pz as bases.
Order
|  | 1 | 8 | 6 | 6 | 3 | 1 | 6 | 8 | 3 | 6 |  | 48
| Oh | E | C3 | C2 | C4 | C2=C42 | i | S4 | S6 | sh | sd
| A1g | 1 | 1 | 1 | 1 | 1 | 1 | 1 | 1 | 1 | 1 |  | x2+y2+z2
| A2g | 1 | 1 | -1 | -1 | 1 | 1 | -1 | 1 | 1 | -1
| Eg | 2 | -1 | 0 | 0 | 2 | 2 | 0 | -1 | 2 | 0 |  | (2z2-x2-y2,x2-y2)
| T1g | 3 | 0 | -1 | 1 | -1 | 3 | 1 | 0 | -1 | -1 | (Rx,Ry,Rz)
| T2g | 3 | 0 | 1 | -1 | -1 | 3 | -1 | 0 | -1 | 1 |  | (xz,yz,xy)
| A1u | 1 | 1 | 1 | 1 | 1 | -1 | -1 | -1 | -1 | -1
| A2u | 1 | 1 | -1 | -1 | 1 | -1 | 1 | -1 | -1 | 1
| Eu | 2 | -1 | 0 | 0 | 2 | -2 | 0 | 1 | -2 | 0
| T1u | 3 | 0 | -1 | 1 | -1 | -3 | -1 | 0 | 1 | 1 | (x,y,z)
| T2u | 3 | 0 | 1 | -1 | -1 | -3 | 1 | 0 | 1 | -1
For T1u, the transformation matrices are as follows:
| 1 | 0 | 0 |  |  |  | 1 | 0 | 0
E= | 0 | 1 | 0 |  |  | E2= | 0 | 1 | 0
| 0 | 0 | 1 |  |  |  | 0 | 0 | 1
[6 empty] | E-1 = | 1 | 0 | 0
[7 empty] | 0 | 1 | 0
[7 empty] | 0 | 0 | 1
| 0 | 0 | 1 |  |  |  | 0 | 1 | 0
C3 = | 1 | 0 | 0 |  |  | C32 = | 0 | 0 | 1
| 0 | 1 | 0 |  |  |  | 1 | 0 | 0
C33 = | 1 | 0 | 0 |  |  |  | 0 | 1 | 0
C3 * C32= | 0 | 1 | 0 |  |  | C3-1 = | 0 | 0 | 1
| 0 | 0 | 1 |  |  |  | 1 | 0 | 0
| 1 | 0 | 0 |  |  |  | 1 | 0 | 0
C2 = | 0 | -1 | 0 |  |  | C22 = | 0 | 1 | 0
| 0 | 0 | -1 |  |  |  | 0 | 0 | 1
To create an array formula
1. Select the range of cells in which you want to enter the formula. This will be a 3x3 array for the product of 2, 3x3 matrices.
2. Enter the function MMult (under Math & Trig Functions)
3. Highlight first matrix for array1, second for array2, press CTRL+SHIFT+ENTER to execute the function as a matrix operation.
Here the MINVERSE Function was used.
Select the range B27…D29 for both aray1 and array2.

## MOTD3h
| 1 | 2 | 3 | 1 | 2 | 3 |  | 12
D3h | E | 2C3 | 3C2 | sh | 2S3 | 3sv
A1' | 1 | 1 | 1 | 1 | 1 | 1 |  | x2+y2, z2
A2' | 1 | 1 | -1 | 1 | 1 | -1 | Rz
E' | 2 | -1 | 0 | 2 | -1 | 0 | (x,y) | (x2-y2,xy)
A1" | 1 | 1 | 1 | -1 | -1 | -1
A2" | 1 | 1 | -1 | -1 | -1 | 1 | z
E" | 2 | -1 | 0 | -2 | -1 | 0 | (Rx,Ry) | (xz,yz)
G | 3 | 0 | 1 | 3 | 0 | 1 | py orbitals; s orbitals
A1' | 3 | 0 | 3 | 3 | 0 | 3 |  | 1
A2' | 3 | 0 | -3 | 3 | 0 | -3 |  | 0
E' | 6 | 0 | 0 | 6 | 0 | 0 |  | 1
A1" | 3 | 0 | 3 | -3 | 0 | -3 |  | 0
A2" | 3 | 0 | -3 | -3 | 0 | 3 |  | 0
E" | 6 | 0 | 0 | -6 | 0 | 0 |  | 0
A1' + E' matches s, (px,py)
G | 3 | 0 | -1 | 3 | 0 | -1 | px orbitals
A1' | 3 | 0 | -3 | 3 | 0 | -3 |  | 0
A2' | 3 | 0 | 3 | 3 | 0 | 3 |  | 1
E' | 6 | 0 | 0 | 6 | 0 | 0 |  | 1
A1" | 3 | 0 | -3 | -3 | 0 | 3 |  | 0
A2" | 3 | 0 | 3 | -3 | 0 | -3 |  | 0
E" | 6 | 0 | 0 | -6 | 0 | 0 |  | 0
A2', E', matches --, (px,py)
G | 3 | 0 | -1 | -3 | 0 | 1 | pz orbitals
A1' | 3 | 0 | -3 | -3 | 0 | 3 |  | 0
A2' | 3 | 0 | 3 | -3 | 0 | -3 |  | 0
E' | 6 | 0 | 0 | -6 | 0 | 0 |  | 0
A1" | 3 | 0 | -3 | 3 | 0 | -3 |  | 0
A2" | 3 | 0 | 3 | 3 | 0 | 3 |  | 1
E" | 6 | 0 | 0 | 6 | 0 | 0 |  | 1
A2", E" matches z, (dxz, dyz)

## MOT_Oh
Order
| 1 | 8 | 6 | 6 | 3 | 1 | 6 | 8 | 3 | 6 |  | 48
Oh | E | C3 | C2 | C4 | C2=C42 | i | S4 | S6 | sh | sd
A1g | 1 | 1 | 1 | 1 | 1 | 1 | 1 | 1 | 1 | 1 |  | x2+y2+z2
A2g | 1 | 1 | -1 | -1 | 1 | 1 | -1 | 1 | 1 | -1
Eg | 2 | -1 | 0 | 0 | 2 | 2 | 0 | -1 | 2 | 0 |  | (2z2-x2-y2,x2-y2)
T1g | 3 | 0 | -1 | 1 | -1 | 3 | 1 | 0 | -1 | -1 | (Rx,Ry,Rz)
T2g | 3 | 0 | 1 | -1 | -1 | 3 | -1 | 0 | -1 | 1 |  | (xz,yz,xy)
A1u | 1 | 1 | 1 | 1 | 1 | -1 | -1 | -1 | -1 | -1
A2u | 1 | 1 | -1 | -1 | 1 | -1 | 1 | -1 | -1 | 1
Eu | 2 | -1 | 0 | 0 | 2 | -2 | 0 | 1 | -2 | 0
T1u | 3 | 0 | -1 | 1 | -1 | -3 | -1 | 0 | 1 | 1 | (x,y,z)
T2u | 3 | 0 | 1 | -1 | -1 | -3 | 1 | 0 | 1 | -1
Gs | 6 | 0 | 0 | 2 | 2 | 0 | 0 | 0 | 4 | 2
A1g | 6 | 0 | 0 | 12 | 6 | 0 | 0 | 0 | 12 | 12 |  | 1
A2g | 6 | 0 | 0 | -12 | 6 | 0 | 0 | 0 | 12 | -12 |  | 0
Eg | 12 | 0 | 0 | 0 | 12 | 0 | 0 | 0 | 24 | 0 |  | 1
T1g | 18 | 0 | 0 | 12 | -6 | 0 | 0 | 0 | -12 | -12 |  | 0
T2g | 18 | 0 | 0 | -12 | -6 | 0 | 0 | 0 | -12 | 12 |  | 0
A1u | 6 | 0 | 0 | 12 | 6 | 0 | 0 | 0 | -12 | -12 |  | 0
A2u | 6 | 0 | 0 | -12 | 6 | 0 | 0 | 0 | -12 | 12 |  | 0
Eu | 12 | 0 | 0 | 0 | 12 | 0 | 0 | 0 | -24 | 0 |  | 0
T1u | 18 | 0 | 0 | 12 | -6 | 0 | 0 | 0 | 12 | 12 |  | 1
T2u | 18 | 0 | 0 | -12 | -6 | 0 | 0 | 0 | 12 | -12 |  | 0
Gp | 12 | 0 | 0 | 0 | -4 | 0 | 0 | 0 | 0 | 0
A1g | 12 | 0 | 0 | 0 | -12 | 0 | 0 | 0 | 0 | 0 |  | 0
A2g | 12 | 0 | 0 | 0 | -12 | 0 | 0 | 0 | 0 | 0 |  | 0
Eg | 24 | 0 | 0 | 0 | -24 | 0 | 0 | 0 | 0 | 0 |  | 0
T1g | 36 | 0 | 0 | 0 | 12 | 0 | 0 | 0 | 0 | 0 |  | 1
T2g | 36 | 0 | 0 | 0 | 12 | 0 | 0 | 0 | 0 | 0 |  | 1
A1u | 12 | 0 | 0 | 0 | -12 | 0 | 0 | 0 | 0 | 0 |  | 0
A2u | 12 | 0 | 0 | 0 | -12 | 0 | 0 | 0 | 0 | 0 |  | 0
Eu | 24 | 0 | 0 | 0 | -24 | 0 | 0 | 0 | 0 | 0 |  | 0
T1u | 36 | 0 | 0 | 0 | 12 | 0 | 0 | 0 | 0 | 0 |  | 1
T2u | 36 | 0 | 0 | 0 | 12 | 0 | 0 | 0 | 0 | 0 |  | 1

## IR_C2v
Order
| 1 | 1 | 1 | 1 |  |  | 4
C2v | E | C2(Z) | sv(xz) | s'v(yz)
A1 | 1 | 1 | 1 | 1 | z | x2, y2, z2
A2 | 1 | 1 | -1 | -1 | Rz | xy
B1 | 1 | -1 | 1 | -1 | x,Ry | xz
B2 | 1 | -1 | -1 | 1 | y,Rx | yz
unsh. | 3 | 1 | 1 | 3
contr. | 3 | -1 | 1 | 1
G | 9 | -1 | 1 | 3
Direct products of G with |  |  |  |  | Sum | Contribut. | #Modes=dimension x Contribut.
A1 | 9 | -1 | 1 | 3 | 12 | 3 | 3
A2 | 9 | -1 | -1 | -3 | 4 | 1 | 1
B1 | 9 | 1 | 1 | -3 | 8 | 2 | 2
B2 | 9 | 1 | -1 | 3 | 12 | 3 | 3
[7 empty] | 9 | =Total #
[7 empty] | 3 | Trans
[7 empty] | 3 | Rot
[7 empty] | 3 | Vib(3N-6)
O
H
H
z
y
IR of C2v species:
1. Draw Cartesian axes on each ligand parallel to main Cartesian System
To avoid the work of writing 9x9 transformation matrices for these three x,y,z systems:
2. By inspection, how many of these systems are not interchanged by group operations? (unsh.=unshifted)
3. For each system not interchanged, what is the character of the transformation matrix?(contr)
4. The product of 2 and 3 will be the representation with all displacement vectors as its basis.( G )
5. Decompose this vector into its irreducible components in C2v.

## IR_C3v
IR of C3v species:
1. Draw Cartesian axes on each ligand parallel to main Cartesian System
To avoid the work of writing 12x12 transformation matrices for these four x,y,z systems:
2. By inspection, how many of these systems are not interchanged by group operations? (unsh.=unshifted)
3. For each system not interchanged, what is the character of the transformation matrix?(contr)
4. The product of 2 and 3 will be the representation with all displacement vectors as its basis.( G )
5. Decompose this vector into its irreducible components in C3v.
Order:
|  | 1 | 2 | 3 |  |  | 6
| C3v | E | 2C3 | 3sv
| A1 | 1 | 1 | 1 | z | x2+y2,z2
| A2 | 1 | 1 | -1 | Rz
| E | 2 | -1 | 0 | (x,y),(Rx,Ry) | (x2-y2, xy),(xz,yz)
| unsh. | 4 | 1 | 2
| contr. | 3 | 0 | 1
| G | 12 | 0 | 2
| Direct products of G with | [6 empty] | Contrib. | #Modes | Trans | Rot | IR
| A1 | 12 | 0 | 6 |  |  | 18 | 3 | 3 | z |  | 2
| A2 | 12 | 0 | -6 |  |  | 6 | 1 | 1 |  | Rz
| E | 24 | 0 | 0 |  |  | 24 | 4 | 8 | x,y | Rx,Ry
[9 empty] | 12 | =Total
[9 empty] | 3 | Rot
[9 empty] | 3 | Trans
[9 empty] | 6 | Vib
[9 empty] | 6 | =3N-6
IRActive
z
y
N
H
H
H

## QuikIR_D3h
| 1 | 2 | 3 | 1 | 2 | 3 |  | 12
D3h | E | 2C3 | 3C2 | sh | 2S3 | 3sv
A1' | 1 | 1 | 1 | 1 | 1 | 1 |  | x2+y2, z2
A2' | 1 | 1 | -1 | 1 | 1 | -1 | Rz
E' | 2 | -1 | 0 | 2 | -1 | 0 | (x,y) | (x2-y2,xy)
A1" | 1 | 1 | 1 | -1 | -1 | -1
A2" | 1 | 1 | -1 | -1 | -1 | 1 | z
E" | 2 | -1 | 0 | -2 | 1 | 0 | (Rx,Ry) | (xz,yz)
unsh. | 4 | 1 | 2 | 4 | 1 | 2
contr. | 3 | 0 | -1 | 1 | -2 | 1
G | 12 | 0 | -2 | 4 | -2 | 2
Direct products of G with
A1' | 12 | 0 | -6 | 4 | -4 | 6 |  | 12 | 1
A2' | 12 | 0 | 6 | 4 | -4 | -6 |  | 12 | 1
E' | 24 | 0 | 0 | 8 | 4 | 0 |  | 36 | 3
A1" | 12 | 0 | -6 | -4 | 4 | -6 |  | 0 | 0
A2" | 12 | 0 | 6 | -4 | 4 | 6 |  | 24 | 2
E" | 24 | 0 | 0 | -8 | -4 | 0 |  | 12 | 1
G = A1'+ A2' + 3 E' + 2 A2" + E"
Rx,Ry, Rz = A2' + E"
Tx, Ty, Tz = E' + A2"
Vib: A1' + 2E' + A2"
The two E' vibrations each have two vibrational modes of equal energy (frequency),
while the one dimensional representations each stand for one mode.
3N-6 = 6 vibrations
| Raman | IR
| Active | Active
A1' | X
E' | X | X
E' | X | X
A2" |  | X
dipole bases (x, y, or z)
Scattered visible light shifted in frequency by nIR; polarizability bases (any
quadratic functions of x, y, and z: x2, xy, 2z2-x2-y2, etc.
B
Cl
Cl
Cl
-
+
-
-
-
+
-
+
B
Cl
Cl
Cl
B
Cl
Cl
Cl
E
A2"
A1'
F
B
F
F
x
y
z
x
y
z
x
y
z
x
y
z
C3

## IR_D3h
| 1 | 2 | 3 | 1 | 2 | 3 |  | 12
D3h | E | 2C3 | 3C2 | sh | 2S3 | 3sv
A1' | 1 | 1 | 1 | 1 | 1 | 1 |  | x2+y2, z2
A2' | 1 | 1 | -1 | 1 | 1 | -1 | Rz
E' | 2 | -1 | 0 | 2 | -1 | 0 | (x,y) | (x2-y2,xy)
A1" | 1 | 1 | 1 | -1 | -1 | -1
A2" | 1 | 1 | -1 | -1 | -1 | 1 | z
E" | 2 | -1 | 0 | -2 | 1 | 0 | (Rx,Ry) | (xz,yz)
G | 12 | 0 | -2 | 4 | -2 | 2
Direct products of G with
A1' | 12 | 0 | -6 | 4 | -4 | 6 |  | 12 | 1
A2' | 12 | 0 | 6 | 4 | -4 | -6 |  | 12 | 1
E' | 24 | 0 | 0 | 8 | 4 | 0 |  | 36 | 3
A1" | 12 | 0 | -6 | -4 | 4 | -6 |  | 0 | 0
A2" | 12 | 0 | 6 | -4 | 4 | 6 |  | 24 | 2
E" | 24 | 0 | 0 | -8 | -4 | 0 |  | 12 | 1
G = A1'+ A2' + 3 E' + 2 A2" + E"
Rx,Ry, Rz = A2' + E"
Tx, Ty, Tz = E' + A2"
Vib: A1' + 2E' + A2"
The two E' vibrations each have two vibrational modes of equal energy (frequency),
while the one dimensional representations each stand for one mode.
3N-6 = 6 vibrations
| Raman | IR
| Active | Active
A1' | X
E' | X | X
A2" |  | X
dipole bases (x, y, or z)
Scattered visible light shifted in frequency by nIR; polarizability bases (any
quadratic functions of x, y, and z: x2, xy, 2z2-x2-y2, etc.
B
Cl
Cl
Cl
-
+
-
-
-
+
-
+
B
Cl
Cl
Cl
B
Cl
Cl
Cl
E
A2"
A1'

## IRofOh
IR of octahedral transition metal complexes:
1. Draw Cartesian axes on each ligand parallel to main Cartesian System
To avoid the work of writing 18x18 transformation matrices for these six x,y,z systems:
2. By inspection, how many of these systems are not interchanged by group operations? (unsh.=unshifted)
3. For each system not interchanged, what is the character of the transformation matrix?(contr)
4. The product of 2 and 3 will be the representation with all displacement vectors as its basis.( G )
5. Decompose this vector into its irreducible components in Oh.
order
| 1 | 8 | 6 | 6 | 3 | 1 | 6 | 8 | 3 | 6 | # in class | 48
Oh | E | C3 | C2 | C4 | C2 | i | S4 | S6 | sh | sd | bases
A1g | 1 | 1 | 1 | 1 | 1 | 1 | 1 | 1 | 1 | 1 |  | x2+y2+z2
A2g | 1 | 1 | -1 | -1 | 1 | 1 | -1 | 1 | 1 | -1
Eg | 2 | -1 | 0 | 0 | 2 | 2 | 0 | -1 | 2 | 0 |  | (2z2-x2-y2,x2-y2)
T1g | 3 | 0 | -1 | 1 | -1 | 3 | 1 | 0 | -1 | -1 | (Rx,Ry,Rz)
T2g | 3 | 0 | 1 | -1 | -1 | 3 | -1 | 0 | -1 | 1 |  | (xz,yz,xy)
A1u | 1 | 1 | 1 | 1 | 1 | -1 | -1 | -1 | -1 | -1
A2u | 1 | 1 | -1 | -1 | 1 | -1 | 1 | -1 | -1 | 1
Eu | 2 | -1 | 0 | 0 | 2 | -2 | 0 | 1 | -2 | 0
T1u | 3 | 0 | -1 | 1 | -1 | -3 | -1 | 0 | 1 | 1 | (x,y,z)
T2u | 3 | 0 | 1 | -1 | -1 | -3 | 1 | 0 | 1 | -1
unsh. | 7 | 1 | 1 | 3 | 3 | 1 | 1 | 1 | 5 | 3 | No. of unshifted ligands
contr. | 3 | 0 | -1 | 1 | -1 | -3 | -1 | 0 | 1 | 1 | Character for x,y,z transf. matrix*
G | 21 | 0 | -1 | 3 | -3 | -3 | -1 | 0 | 5 | 3 | Representation spanning modes
Direct products of G with | [11 empty] | Number | Modes
A1g | 21 | 0 | -6 | 18 | -9 | -3 | -6 | 0 | 15 | 18 | 48 | 1 | 1
A2g | 21 | 0 | 6 | -18 | -9 | -3 | 6 | 0 | 15 | -18 | 0 | 0 | 0
Eg | 42 | 0 | 0 | 0 | -18 | -6 | 0 | 0 | 30 | 0 | 48 | 1 | 2
T1g | 63 | 0 | 6 | 18 | 9 | -9 | -6 | 0 | -15 | -18 | 48 | 1 | 3
T2g | 63 | 0 | -6 | -18 | 9 | -9 | 6 | 0 | -15 | 18 | 48 | 1 | 3
A1u | 21 | 0 | -6 | 18 | -9 | 3 | 6 | 0 | -15 | -18 | 0 | 0 | 0
A2u | 21 | 0 | 6 | -18 | -9 | 3 | -6 | 0 | -15 | 18 | 0 | 0 | 0
Eu | 42 | 0 | 0 | 0 | -18 | 6 | 0 | 0 | -30 | 0 | 0 | 0 | 0
T1u | 63 | 0 | 6 | 18 | 9 | 9 | 6 | 0 | 15 | 18 | 144 | 3 | 9
T2u | 63 | 0 | -6 | -18 | 9 | 9 | -6 | 0 | 15 | -18 | 48 | 1 | 3
21
Note: there are 21 total displacement modes for the six atoms that have been allowed to move
G | = A1g + Eg + T1g + T2g + 3 T1u + T2u
Trans | = T1u | [9 empty] | Three of these modes are translations (Tiu)
Rot | = T1g | [9 empty] | Three of these modes are rotations (T1g)
Vib | = A1g + Eg + T2g + 2 T1u + T2u | [9 empty] | That leaves 3N-6 or 15 vibrational modes.
Active | R R R IR none | [9 empty] | Three vibrational modes belong to the triply degenerate Tiu representation, so
there will be just one IR active band.
| 2 IR bands (triply degenerate vibrations); | [9 empty] | The other vibrational modes belong to A1g, T2g, and Eg, all of which have products
| 3 Raman bands (all non-coincident with IR) | [10 empty] | of the coordinates (quadratic functions, like the polarizability tensor) as their
| 1 mode completely inactive (not commonplace). | [10 empty] | bases, so these are Raman active bands (3 bands, 6 modes total).
*For example, under E, the matrix has 1 on all the diagonals. Under C4, x is transformed to -y, y to x, and z to z, so there is only 1 on the diagonal.
In C3, (x,y,z) is transformed to (-y, -z, x).

## PiHybTd
Order
| 1 | 8 | 3 | 6 | 6 |  |  | 24
Td | E | 8C3 | 3C2 | 6S4 | 6sd
A1 | 1 | 1 | 1 | 1 | 1 |  | x2+y2+ z2
A2 | 1 | 1 | 1 | -1 | -1
E | 2 | -1 | 2 | 0 | 0 |  | (2z2-x2-y2,(x2-y2)
T1 | 3 | 0 | -1 | 1 | -1 | (Rx,Ry,Rz)
T2 | 3 | 0 | -1 | -1 | 1 | (x,y,z) | (xy,xz,yz)
Gp | 8 | -1 | 0 | 0 | 0
Contrib.
A1 | 8 | -8 | 0 | 0 | 0 |  |  | 0
A2 | 8 | -8 | 0 | 0 | 0 |  |  | 0
E | 16 | 8 | 0 | 0 | 0 |  |  | 1
T1 | 24 | 0 | 0 | 0 | 0 |  |  | 1
T2 | 24 | 0 | 0 | 0 | 0 |  |  | 1

## SigHybTd
Order
| 1 | 8 | 3 | 6 | 6 |  |  | 24
Td | E | 8C3 | 3C2 | 6S4 | 6sd
A1 | 1 | 1 | 1 | 1 | 1 |  | x2+y2+ z2
A2 | 1 | 1 | 1 | -1 | -1
E | 2 | -1 | 2 | 0 | 0 |  | (2z2-x2-y2,(x2-y2)
T1 | 3 | 0 | -1 | 1 | -1 | (Rx,Ry,Rz)
T2 | 3 | 0 | -1 | -1 | 1 | (x,y,z) | (xy,xz,yz)
Gs | 4 | 1 | 0 | 0 | 2
Contrib.
A1 | 4 | 8 | 0 | 0 | 12 |  |  | 1
A2 | 4 | 8 | 0 | 0 | -12 |  |  | 0
E | 8 | -8 | 0 | 0 | 0 |  |  | 0
T1 | 12 | 0 | 0 | 0 | -12 |  |  | 0
T2 | 12 | 0 | 0 | 0 | 12 |  |  | 1

## ReduceRepC2v
To reduce a reducible representation (G) to a sum of irreducible representations:
1. Enter the order (# of operations) in each class in row 8.
2. Calculate the direct product of G with each of the representations: Cell C17: C15*C10*C8
3. Add the elements of the direct products (in cells under Sum, I16…I20)
4. Divide the sums by the total Order of the group (sum of all the #s of operations), in Cell I8.
5. The result ("Conribution") is the number of times that an irreducible representation enters into the reducible representation.
Order
|  | 1 | 1 | 1 | 1 |  |  | 4
| C2v | E | C2 | sv(xz) | s'v(yz)
| A1 | 1 | 1 | 1 | 1 | z | x2, y2, z2
| A2 | 1 | 1 | -1 | -1 | Rz | xy
| B1 | 1 | -1 | 1 | -1 | x,Ry | xz
| B2 | 1 | -1 | -1 | 1 | y,Rx | yz
The representation spanning the bonds is:
| G | 2 | 0 | 0 | 2 | x,y
| Direct products of G with | [6 empty] | Sum | Contribution
| A1 | 2 | 0 | 0 | 2 |  |  | 4 | 1
| A2 | 2 | 0 | 0 | -2 |  |  | 0 | 0
| B1 | 2 | 0 | 0 | -2 |  |  | 0 | 0
| B2 | 2 | 0 | 0 | 2 |  |  | 4 | 1
G = A1 + B2

## 4.18a
IR of
cis-Fe(CO)4Cl2
Order
| 1 | 1 | 1 | 1 |  |  | 4
C2v | E | C2(Z) | sv(xz) | s'v(yz)
A1 | 1 | 1 | 1 | 1 | z | x2, y2, z2
A2 | 1 | 1 | -1 | -1 | Rz | xy
B1 | 1 | -1 | 1 | -1 | x,Ry | xz
B2 | 1 | -1 | -1 | 1 | y,Rx | yz
Just CO stretching modes; same symmetry as CO bonds:
G | 4 | 0 | 2 | 2
Direct products of G with |  |  |  |  | Sum | Contribut.
A1 | 4 | 0 | 2 | 2 | 8 | 2 | 2 | z
A2 | 4 | 0 | -2 | -2 | 0 | 0 | 0
B1 | 4 | 0 | 2 | -2 | 4 | 1 | 1 | x
B2 | 4 | 0 | -2 | 2 | 4 | 1 | 1 | y
All 4 IR Active!

## 4.18a2
IR of
cis-Fe(CO)4Cl2
Order
| 1 | 1 | 1 | 1 |  |  | 4
C2v | E | C2(Z) | sv(xz) | s'v(yz)
A1 | 1 | 1 | 1 | 1 | z | x2, y2, z2
A2 | 1 | 1 | -1 | -1 | Rz | xy
B1 | 1 | -1 | 1 | -1 | x,Ry | xz
B2 | 1 | -1 | -1 | 1 | y,Rx | yz
All vibrational modes:
unsh. | 7 | 1 | 3 | 5
contr. | 3 | -1 | 1 | 1
G | 21 | -1 | 3 | 5
Direct products of G with |  |  |  |  | Sum | Contribut. | Rot | Trans | IRVib
A1 | 21 | -1 | 3 | 5 | 28 | 7 |  | z | 6
A2 | 21 | -1 | -3 | -5 | 12 | 3 | Rz
B1 | 21 | 1 | 3 | -5 | 20 | 5 | Ry | x | 3
B2 | 21 | 1 | -3 | 5 | 24 | 6 | Rz | y | 4
[9 empty] | 13 | IR
[9 empty] | 15 | Vib(3N-6)

## 4.18b3
| 4 | 0 | 0 | 2 | 0 | 0 | 0 | 4 | 2 | 0
| 1 | 2 | 1 | 2 | 2 | 1 | 2 | 1 | 2 | 2 |  | 16
D4h | E | 2C4 | C2 | 2C2' | 2C2" | i | 2S4 | sh | 2sv | 2sd
A1g | 1 | 1 | 1 | 1 | 1 | 1 | 1 | 1 | 1 | 1 |  | x2+y2, z2
A2g | 1 | 1 | 1 | -1 | -1 | 1 | 1 | 1 | -1 | -1 | Rz
B1g | 1 | -1 | 1 | 1 | -1 | 1 | -1 | 1 | 1 | -1 |  | x2-y2
B2g | 1 | -1 | 1 | -1 | 1 | 1 | -1 | 1 | -1 | 1 |  | xy
Eg | 2 | 0 | -2 | 0 | 0 | 2 | 0 | -2 | 0 | 0 | (Rx,Ry) | (xz,yz)
A1u | 1 | 1 | 1 | 1 | 1 | -1 | -1 | -1 | -1 | -1
A2u | 1 | 1 | 1 | -1 | -1 | -1 | -1 | -1 | 1 | 1 | z
B1u | 1 | -1 | 1 | 1 | -1 | -1 | 1 | -1 | -1 | 1
B2u | 1 | -1 | 1 | -1 | 1 | -1 | 1 | -1 | 1 | -1
Eu | 2 | 0 | -2 | 0 | 0 | -2 | 0 | 2 | 0 | 0 | (x,y)
Investigate stretching only (with symmetry of bonds):
G | 6 | 2 | 2 | 2 | 0 | 0 | 0 | 4 | 4 | 2 |  | Total
A1g | 6 | 4 | 2 | 4 | 0 | 0 | 0 | 4 | 8 | 4 |  | 2
A2g | 6 | 4 | 2 | -4 | 0 | 0 | 0 | 4 | -8 | -4 |  | 0
B1g | 6 | -4 | 2 | 4 | 0 | 0 | 0 | 4 | 8 | -4 |  | 1
B2g | 6 | -4 | 2 | -4 | 0 | 0 | 0 | 4 | -8 | 4 |  | 0
Eg | 12 | 0 | -4 | 0 | 0 | 0 | 0 | -8 | 0 | 0 |  | 0
A1u | 6 | 4 | 2 | 4 | 0 | 0 | 0 | -4 | -8 | -4 |  | 0
A2u | 6 | 4 | 2 | -4 | 0 | 0 | 0 | -4 | 8 | 4 |  | 1 | z
B1u | 6 | -4 | 2 | 4 | 0 | 0 | 0 | -4 | -8 | 4 |  | 0
B2u | 6 | -4 | 2 | -4 | 0 | 0 | 0 | -4 | 8 | -4 |  | 0
Eu | 12 | 0 | -4 | 0 | 0 | 0 | 0 | 8 | 0 | 0 |  | 1 | x,y

## 4.18b
| 4 | 0 | 0 | 2 | 0 | 0 | 0 | 4 | 2 | 0
| 1 | 2 | 1 | 2 | 2 | 1 | 2 | 1 | 2 | 2 |  | 16
D4h | E | 2C4 | C2 | 2C2' | 2C2" | i | 2S4 | sh | 2sv | 2sd
A1g | 1 | 1 | 1 | 1 | 1 | 1 | 1 | 1 | 1 | 1 |  | x2+y2, z2
A2g | 1 | 1 | 1 | -1 | -1 | 1 | 1 | 1 | -1 | -1 | Rz
B1g | 1 | -1 | 1 | 1 | -1 | 1 | -1 | 1 | 1 | -1 |  | x2-y2
B2g | 1 | -1 | 1 | -1 | 1 | 1 | -1 | 1 | -1 | 1 |  | xy
Eg | 2 | 0 | -2 | 0 | 0 | 2 | 0 | -2 | 0 | 0 | (Rx,Ry) | (xz,yz)
A1u | 1 | 1 | 1 | 1 | 1 | -1 | -1 | -1 | -1 | -1
A2u | 1 | 1 | 1 | -1 | -1 | -1 | -1 | -1 | 1 | 1 | z
B1u | 1 | -1 | 1 | 1 | -1 | -1 | 1 | -1 | -1 | 1
B2u | 1 | -1 | 1 | -1 | 1 | -1 | 1 | -1 | 1 | -1
Eu | 2 | 0 | -2 | 0 | 0 | -2 | 0 | 2 | 0 | 0 | (x,y)
Investigate CO stretching only (with symmetry of CO bonds):
G | 4 | 0 | 0 | 2 | 0 | 0 | 0 | 4 | 2 | 0 |  | Total
A1g | 4 | 0 | 0 | 4 | 0 | 0 | 0 | 4 | 4 | 0 |  | 1
A2g | 4 | 0 | 0 | -4 | 0 | 0 | 0 | 4 | -4 | 0 |  | 0
B1g | 4 | 0 | 0 | 4 | 0 | 0 | 0 | 4 | 4 | 0 |  | 1
B2g | 4 | 0 | 0 | -4 | 0 | 0 | 0 | 4 | -4 | 0 |  | 0
Eg | 8 | 0 | 0 | 0 | 0 | 0 | 0 | -8 | 0 | 0 |  | 0
A1u | 4 | 0 | 0 | 4 | 0 | 0 | 0 | -4 | -4 | 0 |  | 0
A2u | 4 | 0 | 0 | -4 | 0 | 0 | 0 | -4 | 4 | 0 |  | 0 | z
B1u | 4 | 0 | 0 | 4 | 0 | 0 | 0 | -4 | -4 | 0 |  | 0
B2u | 4 | 0 | 0 | -4 | 0 | 0 | 0 | -4 | 4 | 0 |  | 0
Eu | 8 | 0 | 0 | 0 | 0 | 0 | 0 | 8 | 0 | 0 |  | 1 | x,y
Only 1 IR active band with Eu symmetry.

## 4.18b2
| 1 | 2 | 1 | 2 | 2 | 1 | 2 | 1 | 2 | 2 |  | 16
D4h | E | 2C4 | C2 | 2C2' | 2C2" | i | 2S4 | sh | 2sv | 2sd
A1g | 1 | 1 | 1 | 1 | 1 | 1 | 1 | 1 | 1 | 1 |  | x2+y2, z2
A2g | 1 | 1 | 1 | -1 | -1 | 1 | 1 | 1 | -1 | -1 | Rz
B1g | 1 | -1 | 1 | 1 | -1 | 1 | -1 | 1 | 1 | -1 |  | x2-y2
B2g | 1 | -1 | 1 | -1 | 1 | 1 | -1 | 1 | -1 | 1 |  | xy
Eg | 2 | 0 | -2 | 0 | 0 | 2 | 0 | -2 | 0 | 0 | (Rx,Ry) | (xz,yz)
A1u | 1 | 1 | 1 | 1 | 1 | -1 | -1 | -1 | -1 | -1
A2u | 1 | 1 | 1 | -1 | -1 | -1 | -1 | -1 | 1 | 1 | z
B1u | 1 | -1 | 1 | 1 | -1 | -1 | 1 | -1 | -1 | 1
B2u | 1 | -1 | 1 | -1 | 1 | -1 | 1 | -1 | 1 | -1
Eu | 2 | 0 | -2 | 0 | 0 | -2 | 0 | 2 | 0 | 0 | (x,y)
Investigate all modes;
unshifted | 7 | 3 | 3 | 3 | 1 | 1 | 1 | 5 | 5 | 3
contrib | 3 | 1 | -1 | -1 | -1 | -3 | -1 | 1 | 1 | 1
G | 21 | 3 | -3 | -3 | -1 | -3 | -1 | 5 | 5 | 3 |  | Total | Rot | Trans | Vib
A1g | 21 | 6 | -3 | -6 | -2 | -3 | -2 | 5 | 10 | 6 |  | 2
A2g | 21 | 6 | -3 | 6 | 2 | -3 | -2 | 5 | -10 | -6 |  | 1 | Rz
B1g | 21 | -6 | -3 | -6 | 2 | -3 | 2 | 5 | 10 | -6 |  | 1
B2g | 21 | -6 | -3 | 6 | -2 | -3 | 2 | 5 | -10 | 6 |  | 1
Eg | 42 | 0 | 6 | 0 | 0 | -6 | 0 | -10 | 0 | 0 |  | 2 | Rx,Ry
A1u | 21 | 6 | -3 | -6 | -2 | 3 | 2 | -5 | -10 | -6 |  | 0
A2u | 21 | 6 | -3 | 6 | 2 | 3 | 2 | -5 | 10 | 6 |  | 3 |  | z | 2
B1u | 21 | -6 | -3 | -6 | 2 | 3 | -2 | -5 | -10 | 6 |  | 0
B2u | 21 | -6 | -3 | 6 | -2 | 3 | -2 | -5 | 10 | -6 |  | 1
Eu | 42 | 0 | 6 | 0 | 0 | 6 | 0 | 10 | 0 | 0 |  | 4 |  | x,y | 2

## 5.11
| 1 | 1 | 1 | 1 |  | 4
C2v | E | C2 | sv(xz) | s'v(yz)
A1 | 1 | 1 | 1 | 1 | z | x2, y2, z2
A2 | 1 | 1 | -1 | -1 | Rz | xy
B1 | 1 | -1 | 1 | -1 | x,Ry | xz
B2 | 1 | -1 | -1 | 1 | y,Rx | yz
G | 4 | 0 | 2 | 2 |  | Contrib.
A1 | 4 | 0 | 2 | 2 |  | 2
A2 | 4 | 0 | -2 | -2 |  | 0
B1 | 4 | 0 | 2 | -2 |  | 1
B2 | 4 | 0 | -2 | 2 |  | 1

## 5.11b
Determine the number of spectral bands expected for SF4.
|  | 1 | 1 | 1 | 1 |  | 4
| C2v | E | C2 | sv(xz) | s'v(yz)
| A1 | 1 | 1 | 1 | 1 | z | x2, y2, z2
| A2 | 1 | 1 | -1 | -1 | Rz | xy
| B1 | 1 | -1 | 1 | -1 | x,Ry | xz
| B2 | 1 | -1 | -1 | 1 | y,Rx | yz
| unsh | 11 | 1 | 7 | 5
| contri | 3 | -1 | 1 | 1
| G | 33 | -1 | 7 | 5 |  | 11
| A1 | 33 | -1 | 7 | 5 |  | 11
| A2 | 33 | -1 | -7 | -5 |  | 5
| B1 | 33 | 1 | 7 | -5 |  | 9
| B2 | 33 | 1 | -7 | 5 |  | 8
|  | 11 A1 | 5 A2 | 9B1 | 8B2
| Trans | A1 |  | B1 | B2
| Rot |  | A2 | B1 | B2
| Vib | 10A1 | 4A2 | 7B1 | 6B2
| IR | 10 Bands |  | 7Bands | 6 Bands
| Raman | 10 Bands | 4Bands | 7 Bands | 6 Bands

## 5.12
Order
| 1 | 2 | 1 | 2 | 2 |  | 8
C4v | E | 2C4 | C2 | 2sv | 2sd
A1 | 1 | 1 | 1 | 1 | 1 | z | x2+y2, z2
A2 | 1 | 1 | 1 | -1 | -1 | Rz
B1 | 1 | -1 | 1 | 1 | -1 |  | x2-y2
B2 | 1 | -1 | 1 | -1 | 1 | (x,y),(Rx,Ry) | xy
E | 2 | 0 | -2 | 0 | 0 |  | (xz,yz)
G | 5 | 1 | 1 | 3 | 1
A1 | 5 | 2 | 1 | 6 | 2 |  | 2
A2 | 5 | 2 | 1 | -6 | -2 |  | 0
B1 | 5 | -2 | 1 | 6 | -2 |  | 1
B2 | 5 | -2 | 1 | -6 | 2 |  | 0
E | 10 | 0 | -2 | 0 | 0 |  | 1